## Internal BOM
Part Number | VALUE | Footprint | Designator | Quantity | Remark
STC11F04E | STC11F04E | nan | 'U3 | 2 | Provide by Orbital
MIC1232M | MIC1232 | nan | 'U4 | 2 | NOP
DNP | 12MHz | nan | 'Y2 | 2 | Provide by Orbital
DNP |  | TP150 | 1E, 1F, 1G, 1H, 1J, A, B, C, D, T1, T10, T10A, T11, T11A, T12, T12A, T1A, T2, T2A, T3, T3A, T4, T4A, T5, T5A, T6, T6A, T7, T7A, T8, T8A, T9, T9A |  | None
AC0603JRX7R7BB332 | 3.3nF/16V | CERCAP0603 | C1, C10, C11, C13, C14, C16, C17, C19, C2, C4, C5, C7, C8 | 24 | None
AC0603JRX7R7BB104 | 100nf/16V | CERCAP0603 | C12, C15, C18, C21, C24, C27, C3, C30, C33, C36, C6, C9 | 16 | None
DNP |  | CERCAP0603 | C20, C22, C23, C25, C26, C28, C29, C31, C32, C34, C35, CP2, DC1, DC3, DC5 |  | None
TAJB105K016RNJ | 1uF/16V | CASEBTANT | CC2 | 1 | NOP
AC0603JRNPO7BB101 | 100pF/16V | CERCAP0603 | CP1 | 1 | None
EEE1HA4R7AR | 4.7uF/50V | ELCAP-CASEC | CP3 | 1 | None
TAJD107K016RNJ | 100uF/16V | TANCAP-CASED | CP4 | 1 | None
TAJB106K016RNJ | 10uF/16V | TANCAP-CASEB | CR1, CR2, CR3, CR4 | 4 | None
AC1206JRX7RBBB103 | 10nF/500V | CERCAP1206 | CS1, CS2 | 2 | None
'PMLL4148L | PMLL4148' | SOD80DIODE | DCM1, DCM2, SDO13 | 15 | None
CGRMT4007HF | CGRMT4007HF | SOD123H | DF1, DF2, DS1 | 5 | None
'PMLL4148L | PMLL4148' | SOD80C | DO1, DO10, DO11, DO12, DO2, DO3, DO4, DO5, DO6, DO7, DO8, DO9 | 15 | None
CGRMT4007HF | CGRMT4007HF | CGRMT4007HF | DO13, DO14 | 5 | None
DFLS140-7 | DFLS140' | DFLS140 | DP1 | 1 | None
BZV55-C5V1,115 | 5V1 | SOD80C | DP2, DP3 | 2 | None
DNP |  | TP150 | E, F, H, J, K, L, M, N, P, Q, R, S, T, U, V | 48 | NOP
RXEF030 | GP72-30 | RXEF030HZTL | F1 | 1 | None
LG T676-P2R1-24-Z |  | KLSL3228 | HI | 1 | None
DNP |  | 8WAY_HEADER | J1 | 1 | NOP
DNP |  | JUMPPIN1DIA | J2 | 1 | NOP
1616FPS-680M-01 | 68uH' | 1616FPS | L1 | 1 | Provide by Orbital
LY T676-R1T1-26 |  | KLSL3228 | LOW | 1 | None
B72530E0250K062 | 25V (CT1210K25G) | MOV1210 | MOV1 | 1 | None
AC0603FR070RL | 0E | R0603 | NB1, NB2 | 2 | None
DNP |  | P9111A09-11-1 | P1, P2 | 2 | In house solder
AC0603FR071KL | 1K | R0603 | PGR1, PGR2, RO1, RO11 | 4 | None
LS T676-Q1R2-1-Z |  | KLSL3228 | PWR | 1 | None
BC858B,215 | BC858 | SOT23 | Q1, Q11, Q13, Q15, Q17, Q19, Q21, Q23, Q3, Q5, Q7, Q9 | 12 | None
BC817,215 40W | BC817 | SOT23 | Q10, Q12, Q14, Q16, Q18, Q2, Q20, Q22, Q24, Q4, Q6, Q8 | 16 | None
DNP |  | SOT23 | QO1, QO3, QO5, QO6 |  | None
CZT2955 | CZT2955' | SOT223-4 | QO2, QO4 | 2 | None
AC0603FR071KL | 1K | R0603 | R1, R13, R19, R25, R31, R37, R43, R49, R55, R61, R67, R7 | 12 | None
AC0603FR0751KL | 51K | R0603 | R10, R16, R22, R28, R34, R4, R40, R46, R52, R58, R64, R70 | 12 | None
AC0603FR07330KL | 330K | R0603 | R11, R14, R17, R2, R20, R23, R26, R29, R32, R35, R5, R8 | 24 | None
AC0603FR075K1L | 5K1 | R0603 | R12, R15, R18, R21, R24, R27, R3, R30, R33, R36, R6, R9 | 32 | None
DNP |  | R0603 | R38, R39, R41, R42, R44, R45, R47, R48, R50, R51, R53, R54, R56, R57, R59, R60, R62, R63, R65, R66, R68, R69, R71, R72, RO12, RO13, RO2, RO3, RW1, RW3, RW4, SRO14 |  | None
AC0603FR07330RL | 330E | R0603 | RL1, RL2, RL3, RL4, RL5 | 5 | None
AC0603FR071K8L | 1K8 | R0603 | RO10, RO20 | 2 | None
AC0603FR0710RL | 10E | R0603 | RO14, RO15, RO4, RO5 | 4 | None
AC0603FR0722KL | 22K | R0603 | RO16, RO18, RO19, RO6, RO8, RO9 | 6 | None
AC0603FR072K2L | 2K2 | R0603 | RO17, RO7 | 2 | None
AC1206FR071R0L | 1E | R1206 | RP1, RP2 | 2 | None
AC0603FR076K8L | 6K8 | R0603 | RP3 | 1 | None
AC0603FR071K2L | 1K2 | R0603 | RP4 | 1 | None
AC0603FR07150RL | 150E | R0603 | RW2 | 1 | None
PT333-3B | PT333-3B | SFH313FA | S1, S10, S11, S12, S2, S3, S4, S5, S6, S7, S8, S9 | 12 | In house solder
AC0603FR070RL | 0E | R0603 | SR1, SR2 | 2 | NOP
AC0603FR0715KL | 15K | R0603 | SRO13 | 1 | None
LSG T67K-JL-1+HK-1 |  | KLSL3228-XX-XX | ST | 1 | None
AC1206FR070RL | 0E | SOD80ZD | SZDO5 | 1 | None
P6KE33CA | 33V | DO-15 | TVS | 1 | None
STC11F04E | STC11F04E | SOIC20W | U1 | 2 | Provide by Orbital
MIC1232M | MIC1232 | SOIC8 | U2 | 2 | NOP
LM324DT | LM324 | SOIC14 | U5 | 1 | None
MC34063ADR2G | MC34063 | SOIC8 | UP1 | 1 | Provide by Orbital
L78L05ACUTR | L78L05 | SOT89 | VR1, VR2 | 2 | None
DNP | 12MHz | SMD3225 | Y1 | 2 | Provide by Orbital
BZV55-C15,116 | 15V | SOD80C | ZD1, ZD2, ZD3, ZD4 | 4 | None

## XY Data Sheet
Designator | Ref X | Ref Y | Layer | Rotation
1E | 122.5 | 20.75 | B | 360
1F | 124 | 23.5 | B | 360
1G | 125.5 | 20.75 | B | 360
1H | 144.75 | 3.5 | B | 360
1J | 94.5 | 23.5 | B | 360
A | 108 | 23.5 | B | 360
B | 97.1 | 22.6 | B | 360
C | 122 | 4 | B | 360
C1 | 13.1 | 14.95 | B | 270
C10 | 59.25 | 15.5 | B | 180
C11 | 54 | 13 | B | 90
C12 | 59.75 | 12.8 | T | 270
C13 | 81.75 | 9.9 | B | 270
C14 | 75.05 | 4.75 | B | 360
C15 | 81.25 | 8.5 | T | 270
C16 | 100.6 | 20.2 | B | 360
C17 | 105 | 14.5 | B | 90
C18 | 96 | 12.4 | T | 180
C19 | 115.1 | 13.55 | B | 90
C2 | 7.9 | 9.35 | B | 180
C20 | 113.25 | 11.5 | B | 90
C21 | 114.25 | 13.5 | T | 180
C22 | 137.45 | 20.2 | B | 360
C23 | 141.75 | 14.5 | B | 90
C24 | 133.25 | 14.2 | T | 90
C25 | 157 | 17.5 | B | 360
C26 | 160.25 | 12.3 | B | 90
C27 | 153.1 | 18.4 | T | 90
C28 | 178.5 | 14.2 | B | 90
C29 | 172.4 | 18.5 | B | 360
C3 | 9.65 | 17.65 | T | 360
C30 | 169.5 | 13.5 | T | 180
C31 | 197 | 14.2 | B | 90
C32 | 190.9 | 18.5 | B | 360
C33 | 187.75 | 13.5 | T | 180
C34 | 215.25 | 14.2 | B | 90
C35 | 209.15 | 18.5 | B | 360
C36 | 206.25 | 13.5 | T | 180
C4 | 29 | 16.25 | B | 180
C5 | 21 | 9.75 | B | 90
C6 | 20.85 | 13.6 | T | 90
C7 | 44.65 | 18.8 | B | 360
C8 | 49 | 14.65 | B | 90
C9 | 50 | 14.1 | T | 270
CC2 | 150.15 | 23.2 | B | 360
CP1 | 21.5 | 17.95 | B | 360
CP2 | 31.5 | 16 | B | 270
CP3 | 21.75 | 5.5 | T | 180
CP4 | 33.25 | 13.5 | T | 270
CR1 | 125 | 8.75 | T | 360
CR2 | 125 | 4.25 | T | 360
CR3 | 126.75 | 20.6 | T | 90
CR4 | 116.75 | 20.6 | T | 90
CS1 | 8.4 | 20.2 | B | 180
CS2 | 5.5 | 23 | B | 180
D | 18.5 | 6.5 | B | 360
DC1 | 123.35 | 6 | B | 180
DC3 | 87 | 8.9 | T | 180
DC5 | 66.75 | 18.5 | B | 90
DCM1 | 71.55 | 10.3 | T | 270
DCM2 | 74.85 | 7.85 | T | 90
DF1 | 40.25 | 22 | B | 90
DF2 | 40.25 | 6.1 | B | 90
DO1 | 102.25 | 18.5 | T | 180
DO10 | 65.5 | 8.5 | T | 180
DO11 | 96.5 | 18.5 | T | 180
DO12 | 108.45 | 9.55 | T | 90
DO13 | 71.2 | 18.65 | T | 180
DO14 | 74.3 | 18.65 | T | 180
DO2 | 51.25 | 21.75 | T | 270
DO3 | 48.3 | 21.75 | T | 90
DO4 | 55.25 | 15 | T | 180
DO5 | 63.75 | 18.5 | T | 0
DO6 | 100 | 8.5 | T | 180
DO7 | 51 | 8.5 | T | 90
DO8 | 49.8 | 4 | T | 360
DO9 | 55.25 | 11 | T | 180
DP1 | 26.5 | 21.5 | B | 270
DP2 | 34.25 | 15 | B | 270
DP3 | 34.25 | 9.5 | B | 270
DS1 | 17.65 | 14.95 | B | 270
E | 11.95 | 18.55 | B | 360
F | 144.75 | 23.5 | B | 360
F1 | 20.75 | 10 | T | 180
H | 83.5 | 18.5 | B | 360
HI | 91.625 | 7 | T | 0
IR1 | 8.9375 | 49.5 | T | 0
IR10 | 174.3125 | 49.5 | T | 0
IR11 | 192.6875 | 49.5 | T | 0
IR12 | 211.0625 | 49.5 | T | 0
IR2 | 27.3125 | 49.5 | T | 0
IR3 | 45.6875 | 49.5 | T | 0
IR4 | 64.0625 | 49.5 | T | 0
IR5 | 82.4375 | 49.5 | T | 0
IR6 | 100.8125 | 49.5 | T | 0
IR7 | 119.1875 | 49.5 | T | 0
IR8 | 137.5625 | 49.5 | T | 0
IR9 | 155.9375 | 49.5 | T | 0
J | 86 | 21 | B | 360
J1 | 4.2 | 14.65 | T | 360
J2 | 9 | 23 | T | 0
K | 88 | 23.5 | B | 360
L | 98 | 6.25 | B | 360
L1 | 30.85 | 21.65 | B | 270
LOW | 54.875 | 7 | T | 0
M | 96.5 | 3.5 | B | 360
MOV1 | 28 | 6.25 | T | 270
N | 95 | 6.25 | B | 360
NB1 | 113.75 | 8 | T | 180
NB2 | 113.75 | 10 | T | 180
P | 93.5 | 3.5 | B | 360
P1 | 1.75 | 13.5 | T | 90
P2 | 218.25 | 13.5 | T | 90
PCR | 145.35 | 14.25 | B | 180
PCT | 102.45 | 40.3 | B | 270
PGR1 | 148.45 | 12.4 | T | 270
PGR2 | 108.4 | 54.4 | B | 270
PP1 | 151.25 | 14.2 | B | 180
PRG2 | 148.45 | 17.6 | T | 270
PWR | 54.875 | 20 | T | 0
Q | 92 | 6.25 | B | 360
Q1 | 11.2 | 8.9 | B | 270
Q10 | 69.5 | 5.5 | B | 270
Q11 | 105 | 18.75 | B | 360
Q12 | 104.05 | 6 | B | 270
Q13 | 110.5 | 14.95 | B | 180
Q14 | 108.8 | 8 | B | 360
Q15 | 141.75 | 18.75 | B | 360
Q16 | 140.75 | 6 | B | 270
Q17 | 162.25 | 16.5 | B | 360
Q18 | 159.5 | 8.95 | B | 270
Q19 | 175.75 | 17.5 | B | 180
Q2 | 9.25 | 4 | B | 270
Q20 | 169.25 | 14 | B | 360
Q21 | 194.25 | 17.5 | B | 180
Q22 | 187.75 | 14 | B | 360
Q23 | 212.5 | 17.5 | B | 180
Q24 | 206 | 14 | B | 360
Q3 | 22 | 14 | B | 180
Q4 | 27.7 | 5.55 | B | 360
Q5 | 48 | 19.75 | B | 90
Q6 | 49.25 | 8 | B | 360
Q7 | 54 | 16.5 | B | 180
Q8 | 53 | 6.25 | B | 270
Q9 | 76.75 | 7.5 | B | 270
QCOM | 69.7 | 54.2 | B | 360
QO1 | 104.7 | 21.75 | T | 0
QO2 | 42.25 | 21 | T | 180
QO3 | 99.65 | 5 | T | 180
QO4 | 42.25 | 6 | T | 180
QO5 | 100.55 | 21.75 | T | 0
QO6 | 103.7 | 5 | T | 180
R | 90.5 | 3.5 | B | 360
R1 | 5.75 | 3.25 | B | 180
R10 | 24 | 7.6 | B | 180
R11 | 24 | 5.75 | B | 360
R12 | 24 | 4 | B | 360
R13 | 48.25 | 23.25 | B | 360
R14 | 48.15 | 17.1 | B | 360
R15 | 51 | 20.6 | B | 90
R16 | 49.05 | 11.5 | B | 90
R17 | 46.15 | 8.15 | B | 90
R18 | 47.25 | 4.1 | B | 270
R19 | 58 | 20.6 | B | 90
R2 | 15.05 | 15 | B | 90
R20 | 56.75 | 16.35 | B | 90
R21 | 56 | 20.6 | B | 90
R22 | 54 | 9.75 | B | 90
R23 | 56 | 9.75 | B | 270
R24 | 57.75 | 9.75 | B | 270
R25 | 83.7 | 9.75 | B | 270
R26 | 79.5 | 8.35 | B | 270
R27 | 79.5 | 5 | B | 270
R28 | 72.5 | 5.6 | B | 270
R29 | 70.5 | 8.25 | B | 360
R3 | 5.8 | 5.35 | B | 180
R30 | 66.75 | 6.35 | B | 270
R31 | 100.75 | 22 | B | 360
R32 | 101.5 | 17.5 | B | 360
R33 | 104.15 | 21.6 | B | 180
R34 | 105 | 11.25 | B | 90
R35 | 104.2 | 8.75 | B | 360
R36 | 101.4 | 7.9 | B | 270
R37 | 119.6 | 10.5 | B | 180
R38 | 113.25 | 15.1 | B | 90
R39 | 108.5 | 19.1 | B | 90
R4 | 7.8 | 7.45 | B | 360
R40 | 110.5 | 10.75 | B | 360
R41 | 107.85 | 11.6 | B | 270
R42 | 108.8 | 4.5 | B | 90
R43 | 137.6 | 22 | B | 360
R44 | 138.25 | 18 | B | 360
R45 | 140.9 | 21.6 | B | 180
R46 | 141.75 | 11.25 | B | 90
R47 | 140.9 | 8.75 | B | 360
R48 | 138.1 | 7.9 | B | 270
R49 | 157.15 | 19.35 | B | 360
R5 | 13.55 | 12.05 | B | 360
R50 | 159.5 | 16.65 | B | 270
R51 | 161.4 | 19.35 | B | 180
R52 | 162.25 | 10.75 | B | 90
R53 | 155.75 | 10.5 | B | 360
R54 | 155.75 | 8.75 | B | 360
R55 | 178.5 | 11 | B | 270
R56 | 178.5 | 17.35 | B | 90
R57 | 178.5 | 20.75 | B | 90
R58 | 169.15 | 18.5 | B | 360
R59 | 169.15 | 16.75 | B | 180
R6 | 19 | 4 | B | 180
R60 | 172.15 | 10.75 | B | 180
R61 | 197 | 11 | B | 270
R62 | 197 | 17.35 | B | 90
R63 | 197 | 20.75 | B | 90
R64 | 187.65 | 18.5 | B | 360
R65 | 187.65 | 16.75 | B | 180
R66 | 190.65 | 10.75 | B | 180
R67 | 215.25 | 11 | B | 270
R68 | 215.25 | 17.35 | B | 90
R69 | 215.25 | 20.75 | B | 90
R7 | 29.4 | 10.75 | B | 180
R70 | 205.9 | 18.5 | B | 360
R71 | 205.9 | 16.75 | B | 180
R72 | 208.9 | 10.75 | B | 180
R8 | 25.75 | 16.25 | B | 180
R9 | 28.5 | 8.5 | B | 360
RC1 | 70 | 47.1 | B | 90
RC2 | 73.95 | 53.85 | B | 270
RL1 | 59 | 22.1 | T | 270
RL2 | 59 | 7 | T | 90
RL3 | 95.75 | 8.75 | T | 180
RL4 | 91.6 | 16.5 | T | 360
RL5 | 84.5 | 18.5 | T | 90
RO1 | 106.6 | 15.45 | T | 90
RO10 | 63 | 18.5 | B | 270
RO11 | 95.75 | 6.25 | T | 360
RO12 | 95.75 | 3.75 | T | 360
RO13 | 48.75 | 7.25 | T | 270
RO14 | 37.75 | 11.75 | T | 90
RO15 | 39.75 | 11.75 | T | 90
RO16 | 73.75 | 23 | B | 90
RO17 | 75.5 | 23 | B | 270
RO18 | 70.9 | 10.25 | B | 180
RO19 | 77.85 | 13.75 | B | 180
RO2 | 97.15 | 22.75 | T | 360
RO20 | 77.85 | 15.5 | B | 180
RO3 | 49.5 | 17.9 | T | 180
RO4 | 37.75 | 15 | T | 270
RO5 | 39.75 | 15 | T | 270
RO6 | 71 | 23 | B | 90
RO7 | 68.5 | 22.25 | B | 360
RO8 | 61.25 | 18.5 | B | 90
RO9 | 64.75 | 18.5 | B | 270
RP1 | 26.5 | 22 | T | 270
RP2 | 30 | 22 | T | 270
RP3 | 29.25 | 17.85 | T | 180
RP4 | 26 | 17.85 | T | 180
RS1 | 66.6 | 58.35 | B | 90
RT1 | 54.25 | 57.75 | B | 270
RT2 | 51.25 | 57.75 | B | 270
RT3 | 48.25 | 57.75 | B | 270
RT4 | 51.25 | 52.5 | B | 90
RW1 | 128.5 | 12.5 | T | 180
RW2 | 131 | 13.25 | T | 270
RW3 | 128.5 | 14.75 | T | 180
RW4 | 95.5 | 16.15 | T | 360
S | 89 | 6.25 | B | 360
S1 | 8.9375 | 13.5 | T | 0
S10 | 174.3125 | 13.5 | T | 90
S11 | 192.6875 | 13.5 | T | 90
S12 | 211.0625 | 13.5 | T | 90
S2 | 27.3125 | 13.5 | T | 90
S3 | 45.6875 | 13.5 | T | 0
S4 | 64.0625 | 13.5 | T | 90
S5 | 82.4375 | 13.5 | T | 90
S6 | 100.8125 | 13.5 | T | 90
S7 | 119.1875 | 13.5 | T | 90
S8 | 137.5625 | 13.5 | T | 90
S9 | 155.9375 | 13.5 | T | 90
SDO13 | 7.65 | 3.45 | T | 180
SR1 | 75.65 | 14.05 | T | 0
SR2 | 194.95 | 5.05 | B | 180
SRO13 | 2.5 | 3.35 | T | 360
SRO14 | 8.45 | 20.25 | T | 180
SS1 | 44.75 | 58 | B | 270
ST | 91.625 | 20 | T | 0
SZDO5 | 8.65 | 7.55 | T | 360
T | 87.5 | 3.5 | B | 360
T1 | 6.1 | 12.55 | B | 360
T10 | 176.5 | 20.5 | B | 360
T10A | 169.25 | 10.75 | B | 360
T11 | 195 | 20.5 | B | 360
T11A | 187.75 | 10.75 | B | 360
T12 | 213.25 | 20.5 | B | 360
T12A | 206 | 10.75 | B | 360
T1A | 16.25 | 4 | B | 360
T2 | 26.25 | 10.5 | B | 360
T2A | 30.75 | 4.5 | B | 360
T3 | 51 | 17.25 | B | 360
T3A | 49.25 | 4 | B | 360
T4 | 54 | 19.75 | B | 360
T4A | 59 | 3.5 | B | 360
T5 | 73.75 | 9.5 | B | 360
T5A | 66.25 | 3.5 | B | 360
T6 | 105 | 23.5 | B | 360
T6A | 101 | 4 | B | 360
T7 | 110.5 | 18.25 | B | 360
T7A | 113.25 | 7.25 | B | 360
T8 | 141.75 | 23.5 | B | 360
T8A | 137.75 | 5.25 | B | 360
T9 | 162.25 | 13.5 | B | 360
T9A | 154 | 5.75 | B | 360
TVS | 15 | 13.5 | T | 270
U | 43.75 | 3 | B | 360
U1 | 128.4 | 13.5 | B | 360
U2 | 118 | 20.45 | B | 180
U3 | 91.7 | 13.5 | B | 360
U4 | 79.4 | 20.5 | B | 180
U5 | 72 | 16.5 | B | 90
UP1 | 20.35 | 21.75 | B | 270
V | 43 | 21 | B | 360
VR1 | 118.5 | 7 | T | 90
VR2 | 121.8 | 21.1 | T | 360
Y1 | 128.6 | 22.5 | B | 360
Y2 | 91.25 | 22.65 | B | 270
ZD1 | 37.45 | 21.85 | B | 90
ZD2 | 39.25 | 17.45 | B | 180
ZD3 | 37.45 | 9 | B | 270
ZD4 | 39.2 | 13.4 | B | 180

## BOM Top
Part Number | VALUE | Footprint | Designator | Quantity | Remark | Layer
STC11F04E | STC11F04E | nan | 'U3 | 2 | Provide by Orbital | TopLayer
MIC1232M | MIC1232 | nan | 'U4 | 2 | NOP | TopLayer
| 12MHz | nan | 'Y2 | 2 | Provide by Orbital | TopLayer
|  | TP150 | 1E, 1F, 1G, 1H, 1J, A, B, C, D, T1, T10, T10A, T11, T11A, T12, T12A, T1A, T2, T2A, T3, T3A, T4, T4A, T5, T5A, T6, T6A, T7, T7A, T8, T8A, T9, T9A |  | None | TopLayer
AC0603JRX7R7BB332 | 3.3nF/16V | CERCAP0603 | C1, C10, C11, C13, C14, C16, C17, C19, C2, C4, C5, C7, C8 | 24 | None | TopLayer
AC0603JRX7R7BB104 | 100nf/16V | CERCAP0603 | C12, C15, C18, C21, C24, C27, C3, C30, C33, C36, C6, C9 | 16 | None | TopLayer
|  | CERCAP0603 | C20, C22, C23, C25, C26, C28, C29, C31, C32, C34, C35, CP2, DC1, DC3, DC5 |  | None | TopLayer
TAJB105K016RNJ | 1uF/16V | CASEBTANT | CC2 | 1 | NOP | TopLayer
AC0603JRNPO7BB101 | 100pF/16V | CERCAP0603 | CP1 | 1 | None | TopLayer
EEE1HA4R7AR | 4.7uF/50V | ELCAP-CASEC | CP3 | 1 | None | TopLayer
TAJD107K016RNJ | 100uF/16V | TANCAP-CASED | CP4 | 1 | None | TopLayer
TAJB106K016RNJ | 10uF/16V | TANCAP-CASEB | CR1, CR2, CR3, CR4 | 4 | None | TopLayer
AC1206JRX7RBBB103 | 10nF/500V | CERCAP1206 | CS1, CS2 | 2 | None | TopLayer
'PMLL4148L | PMLL4148' | SOD80DIODE | DCM1, DCM2, SDO13 | 15 | None | TopLayer
CGRMT4007HF | CGRMT4007HF | SOD123H | DF1, DF2, DS1 | 5 | None | TopLayer
'PMLL4148L | PMLL4148' | SOD80C | DO1, DO10, DO11, DO12, DO2, DO3, DO4, DO5, DO6, DO7, DO8, DO9 | 15 | None | TopLayer
CGRMT4007HF | CGRMT4007HF | CGRMT4007HF | DO13, DO14 | 5 | None | TopLayer
DFLS140-7 | DFLS140' | DFLS140 | DP1 | 1 | None | TopLayer
BZV55-C5V1,115 | 5V1 | SOD80C | DP2, DP3 | 2 | None | TopLayer
|  | TP150 | E, F, H, J, K, L, M, N, P, Q, R, S, T, U, V | 48 | NOP | TopLayer
RXEF030 | GP72-30 | RXEF030HZTL | F1 | 1 | None | TopLayer
LG T676-P2R1-24-Z |  | KLSL3228 | HI | 1 | None | TopLayer
|  | 8WAY_HEADER | J1 | 1 | NOP | TopLayer
|  | JUMPPIN1DIA | J2 | 1 | NOP | TopLayer
1616FPS-680M-01 | 68uH' | 1616FPS | L1 | 1 | Provide by Orbital | TopLayer
LY T676-R1T1-26 |  | KLSL3228 | LOW | 1 | None | TopLayer
B72530E0250K062 | 25V (CT1210K25G) | MOV1210 | MOV1 | 1 | None | TopLayer
AC0603FR070RL | 0E | R0603 | NB1, NB2 | 2 | None | TopLayer
|  | P9111A09-11-1 | P1, P2 | 2 | In house solder | TopLayer
AC0603FR071KL | 1K | R0603 | PGR1, PGR2, RO1, RO11 | 4 | None | TopLayer
LS T676-Q1R2-1-Z |  | KLSL3228 | PWR | 1 | None | TopLayer
BC858B,215 | BC858 | SOT23 | Q1, Q11, Q13, Q15, Q17, Q19, Q21, Q23, Q3, Q5, Q7, Q9 | 12 | None | TopLayer
BC817,215 40W | BC817 | SOT23 | Q10, Q12, Q14, Q16, Q18, Q2, Q20, Q22, Q24, Q4, Q6, Q8 | 16 | None | TopLayer
|  | SOT23 | QO1, QO3, QO5, QO6 |  | None | TopLayer
CZT2955 | CZT2955' | SOT223-4 | QO2, QO4 | 2 | None | TopLayer
AC0603FR071KL | 1K | R0603 | R1, R13, R19, R25, R31, R37, R43, R49, R55, R61, R67, R7 | 12 | None | TopLayer
AC0603FR0751KL | 51K | R0603 | R10, R16, R22, R28, R34, R4, R40, R46, R52, R58, R64, R70 | 12 | None | TopLayer
AC0603FR07330KL | 330K | R0603 | R11, R14, R17, R2, R20, R23, R26, R29, R32, R35, R5, R8 | 24 | None | TopLayer
AC0603FR075K1L | 5K1 | R0603 | R12, R15, R18, R21, R24, R27, R3, R30, R33, R36, R6, R9 | 32 | None | TopLayer
|  | R0603 | R38, R39, R41, R42, R44, R45, R47, R48, R50, R51, R53, R54, R56, R57, R59, R60, R62, R63, R65, R66, R68, R69, R71, R72, RO12, RO13, RO2, RO3, RW1, RW3, RW4, SRO14 |  | None | TopLayer
AC0603FR07330RL | 330E | R0603 | RL1, RL2, RL3, RL4, RL5 | 5 | None | TopLayer
AC0603FR071K8L | 1K8 | R0603 | RO10, RO20 | 2 | None | TopLayer
AC0603FR0710RL | 10E | R0603 | RO14, RO15, RO4, RO5 | 4 | None | TopLayer
AC0603FR0722KL | 22K | R0603 | RO16, RO18, RO19, RO6, RO8, RO9 | 6 | None | TopLayer
AC0603FR072K2L | 2K2 | R0603 | RO17, RO7 | 2 | None | TopLayer
AC1206FR071R0L | 1E | R1206 | RP1, RP2 | 2 | None | TopLayer
AC0603FR076K8L | 6K8 | R0603 | RP3 | 1 | None | TopLayer
AC0603FR071K2L | 1K2 | R0603 | RP4 | 1 | None | TopLayer
AC0603FR07150RL | 150E | R0603 | RW2 | 1 | None | TopLayer
PT333-3B | PT333-3B | SFH313FA | S1, S10, S11, S12, S2, S3, S4, S5, S6, S7, S8, S9 | 12 | In house solder | TopLayer
AC0603FR070RL | 0E | R0603 | SR1, SR2 | 2 | NOP | TopLayer
AC0603FR0715KL | 15K | R0603 | SRO13 | 1 | None | TopLayer
LSG T67K-JL-1+HK-1 |  | KLSL3228-XX-XX | ST | 1 | None | TopLayer
AC1206FR070RL | 0E | SOD80ZD | SZDO5 | 1 | None | TopLayer
P6KE33CA | 33V | DO-15 | TVS | 1 | None | TopLayer
STC11F04E | STC11F04E | SOIC20W | U1 | 2 | Provide by Orbital | TopLayer
MIC1232M | MIC1232 | SOIC8 | U2 | 2 | NOP | TopLayer
LM324DT | LM324 | SOIC14 | U5 | 1 | None | TopLayer
MC34063ADR2G | MC34063 | SOIC8 | UP1 | 1 | Provide by Orbital | TopLayer
L78L05ACUTR | L78L05 | SOT89 | VR1, VR2 | 2 | None | TopLayer
| 12MHz | SMD3225 | Y1 | 2 | Provide by Orbital | TopLayer
BZV55-C15,116 | 15V | SOD80C | ZD1, ZD2, ZD3, ZD4 | 4 | None | TopLayer

## BOM Bottom
Part Number | VALUE | Footprint | Designator | Quantity | Remark | Layer

## XY Top
Designator | Ref X | Ref Y | Layer | Rotation | Part Number | Footprint
1E | 122.5 | 20.75 | TopLayer | 360 |  | TP150
1F | 124 | 23.5 | TopLayer | 360 |  | TP150
1G | 125.5 | 20.75 | TopLayer | 360 |  | TP150
1H | 144.75 | 3.5 | TopLayer | 360 |  | TP150
1J | 94.5 | 23.5 | TopLayer | 360 |  | TP150
A | 108 | 23.5 | TopLayer | 360 |  | TP150
B | 97.1 | 22.6 | TopLayer | 360 |  | TP150
C | 122 | 4 | TopLayer | 360 |  | TP150
C1 | 13.1 | 14.95 | TopLayer | 270 | AC0603JRX7R7BB332 | CERCAP0603
C10 | 59.25 | 15.5 | TopLayer | 180 | AC0603JRX7R7BB332 | CERCAP0603
C11 | 54 | 13 | TopLayer | 90 | AC0603JRX7R7BB332 | CERCAP0603
C12 | 59.75 | 12.8 | TopLayer | 270 | AC0603JRX7R7BB104 | CERCAP0603
C13 | 81.75 | 9.9 | TopLayer | 270 | AC0603JRX7R7BB332 | CERCAP0603
C14 | 75.05 | 4.75 | TopLayer | 360 | AC0603JRX7R7BB332 | CERCAP0603
C15 | 81.25 | 8.5 | TopLayer | 270 | AC0603JRX7R7BB104 | CERCAP0603
C16 | 100.6 | 20.2 | TopLayer | 360 | AC0603JRX7R7BB332 | CERCAP0603
C17 | 105 | 14.5 | TopLayer | 90 | AC0603JRX7R7BB332 | CERCAP0603
C18 | 96 | 12.4 | TopLayer | 180 | AC0603JRX7R7BB104 | CERCAP0603
C19 | 115.1 | 13.55 | TopLayer | 90 | AC0603JRX7R7BB332 | CERCAP0603
C2 | 7.9 | 9.35 | TopLayer | 180 | AC0603JRX7R7BB332 | CERCAP0603
C20 | 113.25 | 11.5 | TopLayer | 90 |  | CERCAP0603
C21 | 114.25 | 13.5 | TopLayer | 180 | AC0603JRX7R7BB104 | CERCAP0603
C22 | 137.45 | 20.2 | TopLayer | 360 |  | CERCAP0603
C23 | 141.75 | 14.5 | TopLayer | 90 |  | CERCAP0603
C24 | 133.25 | 14.2 | TopLayer | 90 | AC0603JRX7R7BB104 | CERCAP0603
C25 | 157 | 17.5 | TopLayer | 360 |  | CERCAP0603
C26 | 160.25 | 12.3 | TopLayer | 90 |  | CERCAP0603
C27 | 153.1 | 18.4 | TopLayer | 90 | AC0603JRX7R7BB104 | CERCAP0603
C28 | 178.5 | 14.2 | TopLayer | 90 |  | CERCAP0603
C29 | 172.4 | 18.5 | TopLayer | 360 |  | CERCAP0603
C3 | 9.65 | 17.65 | TopLayer | 360 | AC0603JRX7R7BB104 | CERCAP0603
C30 | 169.5 | 13.5 | TopLayer | 180 | AC0603JRX7R7BB104 | CERCAP0603
C31 | 197 | 14.2 | TopLayer | 90 |  | CERCAP0603
C32 | 190.9 | 18.5 | TopLayer | 360 |  | CERCAP0603
C33 | 187.75 | 13.5 | TopLayer | 180 | AC0603JRX7R7BB104 | CERCAP0603
C34 | 215.25 | 14.2 | TopLayer | 90 |  | CERCAP0603
C35 | 209.15 | 18.5 | TopLayer | 360 |  | CERCAP0603
C36 | 206.25 | 13.5 | TopLayer | 180 | AC0603JRX7R7BB104 | CERCAP0603
C4 | 29 | 16.25 | TopLayer | 180 | AC0603JRX7R7BB332 | CERCAP0603
C5 | 21 | 9.75 | TopLayer | 90 | AC0603JRX7R7BB332 | CERCAP0603
C6 | 20.85 | 13.6 | TopLayer | 90 | AC0603JRX7R7BB104 | CERCAP0603
C7 | 44.65 | 18.8 | TopLayer | 360 | AC0603JRX7R7BB332 | CERCAP0603
C8 | 49 | 14.65 | TopLayer | 90 | AC0603JRX7R7BB332 | CERCAP0603
C9 | 50 | 14.1 | TopLayer | 270 | AC0603JRX7R7BB104 | CERCAP0603
CC2 | 150.15 | 23.2 | TopLayer | 360 | TAJB105K016RNJ | CASEBTANT
CP1 | 21.5 | 17.95 | TopLayer | 360 | AC0603JRNPO7BB101 | CERCAP0603
CP2 | 31.5 | 16 | TopLayer | 270 |  | CERCAP0603
CP3 | 21.75 | 5.5 | TopLayer | 180 | EEE1HA4R7AR | ELCAP-CASEC
CP4 | 33.25 | 13.5 | TopLayer | 270 | TAJD107K016RNJ | TANCAP-CASED
CR1 | 125 | 8.75 | TopLayer | 360 | TAJB106K016RNJ | TANCAP-CASEB
CR2 | 125 | 4.25 | TopLayer | 360 | TAJB106K016RNJ | TANCAP-CASEB
CR3 | 126.75 | 20.6 | TopLayer | 90 | TAJB106K016RNJ | TANCAP-CASEB
CR4 | 116.75 | 20.6 | TopLayer | 90 | TAJB106K016RNJ | TANCAP-CASEB
CS1 | 8.4 | 20.2 | TopLayer | 180 | AC1206JRX7RBBB103 | CERCAP1206
CS2 | 5.5 | 23 | TopLayer | 180 | AC1206JRX7RBBB103 | CERCAP1206
D | 18.5 | 6.5 | TopLayer | 360 |  | TP150
DC1 | 123.35 | 6 | TopLayer | 180 |  | CERCAP0603
DC3 | 87 | 8.9 | TopLayer | 180 |  | CERCAP0603
DC5 | 66.75 | 18.5 | TopLayer | 90 |  | CERCAP0603
DCM1 | 71.55 | 10.3 | TopLayer | 270 | 'PMLL4148L | SOD80DIODE
DCM2 | 74.85 | 7.85 | TopLayer | 90 | 'PMLL4148L | SOD80DIODE
DF1 | 40.25 | 22 | TopLayer | 90 | CGRMT4007HF | SOD123H
DF2 | 40.25 | 6.1 | TopLayer | 90 | CGRMT4007HF | SOD123H
DO1 | 102.25 | 18.5 | TopLayer | 180 | 'PMLL4148L | SOD80C
DO10 | 65.5 | 8.5 | TopLayer | 180 | 'PMLL4148L | SOD80C
DO11 | 96.5 | 18.5 | TopLayer | 180 | 'PMLL4148L | SOD80C
DO12 | 108.45 | 9.55 | TopLayer | 90 | 'PMLL4148L | SOD80C
DO13 | 71.2 | 18.65 | TopLayer | 180 | CGRMT4007HF | CGRMT4007HF
DO14 | 74.3 | 18.65 | TopLayer | 180 | CGRMT4007HF | CGRMT4007HF
DO2 | 51.25 | 21.75 | TopLayer | 270 | 'PMLL4148L | SOD80C
DO3 | 48.3 | 21.75 | TopLayer | 90 | 'PMLL4148L | SOD80C
DO4 | 55.25 | 15 | TopLayer | 180 | 'PMLL4148L | SOD80C
DO5 | 63.75 | 18.5 | TopLayer | 0 | 'PMLL4148L | SOD80C
DO6 | 100 | 8.5 | TopLayer | 180 | 'PMLL4148L | SOD80C
DO7 | 51 | 8.5 | TopLayer | 90 | 'PMLL4148L | SOD80C
DO8 | 49.8 | 4 | TopLayer | 360 | 'PMLL4148L | SOD80C
DO9 | 55.25 | 11 | TopLayer | 180 | 'PMLL4148L | SOD80C
DP1 | 26.5 | 21.5 | TopLayer | 270 | DFLS140-7 | DFLS140
DP2 | 34.25 | 15 | TopLayer | 270 | BZV55-C5V1,115 | SOD80C
DP3 | 34.25 | 9.5 | TopLayer | 270 | BZV55-C5V1,115 | SOD80C
DS1 | 17.65 | 14.95 | TopLayer | 270 | CGRMT4007HF | SOD123H
E | 11.95 | 18.55 | TopLayer | 360 |  | TP150
F | 144.75 | 23.5 | TopLayer | 360 |  | TP150
F1 | 20.75 | 10 | TopLayer | 180 | RXEF030 | RXEF030HZTL
H | 83.5 | 18.5 | TopLayer | 360 |  | TP150
HI | 91.625 | 7 | TopLayer | 0 | LG T676-P2R1-24-Z | KLSL3228
IR1 | 8.9375 | 49.5 | TopLayer | 0 |  | IR333-A
IR10 | 174.3125 | 49.5 | TopLayer | 0 |  | IR333-A
IR11 | 192.6875 | 49.5 | TopLayer | 0 |  | IR333-A
IR12 | 211.0625 | 49.5 | TopLayer | 0 |  | IR333-A
IR2 | 27.3125 | 49.5 | TopLayer | 0 |  | IR333-A
IR3 | 45.6875 | 49.5 | TopLayer | 0 |  | IR333-A
IR4 | 64.0625 | 49.5 | TopLayer | 0 |  | IR333-A
IR5 | 82.4375 | 49.5 | TopLayer | 0 |  | IR333-A
IR6 | 100.8125 | 49.5 | TopLayer | 0 |  | IR333-A
IR7 | 119.1875 | 49.5 | TopLayer | 0 |  | IR333-A
IR8 | 137.5625 | 49.5 | TopLayer | 0 |  | IR333-A
IR9 | 155.9375 | 49.5 | TopLayer | 0 |  | IR333-A
J | 86 | 21 | TopLayer | 360 |  | TP150
J1 | 4.2 | 14.65 | TopLayer | 360 |  | 8WAY_HEADER
J2 | 9 | 23 | TopLayer | 0 |  | JUMPPIN1DIA
K | 88 | 23.5 | TopLayer | 360 |  | TP150
L | 98 | 6.25 | TopLayer | 360 |  | TP150
L1 | 30.85 | 21.65 | TopLayer | 270 | 1616FPS-680M-01 | 1616FPS
LOW | 54.875 | 7 | TopLayer | 0 | LY T676-R1T1-26 | KLSL3228
M | 96.5 | 3.5 | TopLayer | 360 |  | TP150
MOV1 | 28 | 6.25 | TopLayer | 270 | B72530E0250K062 | MOV1210
N | 95 | 6.25 | TopLayer | 360 |  | TP150
NB1 | 113.75 | 8 | TopLayer | 180 | AC0603FR070RL | R0603
NB2 | 113.75 | 10 | TopLayer | 180 | AC0603FR070RL | R0603
P | 93.5 | 3.5 | TopLayer | 360 |  | TP150
P1 | 1.75 | 13.5 | TopLayer | 90 |  | P9111A09-11-1
P2 | 218.25 | 13.5 | TopLayer | 90 |  | P9111A09-11-1
PCR | 145.35 | 14.25 | TopLayer | 180 |  | 5WAY_HEADER
PCT | 102.45 | 40.3 | TopLayer | 270 |  | 5WAY_HEADER
PGR1 | 148.45 | 12.4 | TopLayer | 270 | AC0603FR071KL | R0603
PGR2 | 108.4 | 54.4 | TopLayer | 270 | AC0603FR071KL | R0603
PP1 | 151.25 | 14.2 | TopLayer | 180 |  | 5WAY_HEADER
PRG2 | 148.45 | 17.6 | TopLayer | 270 |  | R0603
PWR | 54.875 | 20 | TopLayer | 0 | LS T676-Q1R2-1-Z | KLSL3228
Q | 92 | 6.25 | TopLayer | 360 |  | TP150
Q1 | 11.2 | 8.9 | TopLayer | 270 | BC858B,215 | SOT23
Q10 | 69.5 | 5.5 | TopLayer | 270 | BC817,215 40W | SOT23
Q11 | 105 | 18.75 | TopLayer | 360 | BC858B,215 | SOT23
Q12 | 104.05 | 6 | TopLayer | 270 | BC817,215 40W | SOT23
Q13 | 110.5 | 14.95 | TopLayer | 180 | BC858B,215 | SOT23
Q14 | 108.8 | 8 | TopLayer | 360 | BC817,215 40W | SOT23
Q15 | 141.75 | 18.75 | TopLayer | 360 | BC858B,215 | SOT23
Q16 | 140.75 | 6 | TopLayer | 270 | BC817,215 40W | SOT23
Q17 | 162.25 | 16.5 | TopLayer | 360 | BC858B,215 | SOT23
Q18 | 159.5 | 8.95 | TopLayer | 270 | BC817,215 40W | SOT23
Q19 | 175.75 | 17.5 | TopLayer | 180 | BC858B,215 | SOT23
Q2 | 9.25 | 4 | TopLayer | 270 | BC817,215 40W | SOT23
Q20 | 169.25 | 14 | TopLayer | 360 | BC817,215 40W | SOT23
Q21 | 194.25 | 17.5 | TopLayer | 180 | BC858B,215 | SOT23
Q22 | 187.75 | 14 | TopLayer | 360 | BC817,215 40W | SOT23
Q23 | 212.5 | 17.5 | TopLayer | 180 | BC858B,215 | SOT23
Q24 | 206 | 14 | TopLayer | 360 | BC817,215 40W | SOT23
Q3 | 22 | 14 | TopLayer | 180 | BC858B,215 | SOT23
Q4 | 27.7 | 5.55 | TopLayer | 360 | BC817,215 40W | SOT23
Q5 | 48 | 19.75 | TopLayer | 90 | BC858B,215 | SOT23
Q6 | 49.25 | 8 | TopLayer | 360 | BC817,215 40W | SOT23
Q7 | 54 | 16.5 | TopLayer | 180 | BC858B,215 | SOT23
Q8 | 53 | 6.25 | TopLayer | 270 | BC817,215 40W | SOT23
Q9 | 76.75 | 7.5 | TopLayer | 270 | BC858B,215 | SOT23
QCOM | 69.7 | 54.2 | TopLayer | 360 |  | SOT23NPN
QO1 | 104.7 | 21.75 | TopLayer | 0 |  | SOT23
QO2 | 42.25 | 21 | TopLayer | 180 | CZT2955 | SOT223-4
QO3 | 99.65 | 5 | TopLayer | 180 |  | SOT23
QO4 | 42.25 | 6 | TopLayer | 180 | CZT2955 | SOT223-4
QO5 | 100.55 | 21.75 | TopLayer | 0 |  | SOT23
QO6 | 103.7 | 5 | TopLayer | 180 |  | SOT23
R | 90.5 | 3.5 | TopLayer | 360 |  | TP150
R1 | 5.75 | 3.25 | TopLayer | 180 | AC0603FR071KL | R0603
R10 | 24 | 7.6 | TopLayer | 180 | AC0603FR0751KL | R0603
R11 | 24 | 5.75 | TopLayer | 360 | AC0603FR07330KL | R0603
R12 | 24 | 4 | TopLayer | 360 | AC0603FR075K1L | R0603
R13 | 48.25 | 23.25 | TopLayer | 360 | AC0603FR071KL | R0603
R14 | 48.15 | 17.1 | TopLayer | 360 | AC0603FR07330KL | R0603
R15 | 51 | 20.6 | TopLayer | 90 | AC0603FR075K1L | R0603
R16 | 49.05 | 11.5 | TopLayer | 90 | AC0603FR0751KL | R0603
R17 | 46.15 | 8.15 | TopLayer | 90 | AC0603FR07330KL | R0603
R18 | 47.25 | 4.1 | TopLayer | 270 | AC0603FR075K1L | R0603
R19 | 58 | 20.6 | TopLayer | 90 | AC0603FR071KL | R0603
R2 | 15.05 | 15 | TopLayer | 90 | AC0603FR07330KL | R0603
R20 | 56.75 | 16.35 | TopLayer | 90 | AC0603FR07330KL | R0603
R21 | 56 | 20.6 | TopLayer | 90 | AC0603FR075K1L | R0603
R22 | 54 | 9.75 | TopLayer | 90 | AC0603FR0751KL | R0603
R23 | 56 | 9.75 | TopLayer | 270 | AC0603FR07330KL | R0603
R24 | 57.75 | 9.75 | TopLayer | 270 | AC0603FR075K1L | R0603
R25 | 83.7 | 9.75 | TopLayer | 270 | AC0603FR071KL | R0603
R26 | 79.5 | 8.35 | TopLayer | 270 | AC0603FR07330KL | R0603
R27 | 79.5 | 5 | TopLayer | 270 | AC0603FR075K1L | R0603
R28 | 72.5 | 5.6 | TopLayer | 270 | AC0603FR0751KL | R0603
R29 | 70.5 | 8.25 | TopLayer | 360 | AC0603FR07330KL | R0603
R3 | 5.8 | 5.35 | TopLayer | 180 | AC0603FR075K1L | R0603
R30 | 66.75 | 6.35 | TopLayer | 270 | AC0603FR075K1L | R0603
R31 | 100.75 | 22 | TopLayer | 360 | AC0603FR071KL | R0603
R32 | 101.5 | 17.5 | TopLayer | 360 | AC0603FR07330KL | R0603
R33 | 104.15 | 21.6 | TopLayer | 180 | AC0603FR075K1L | R0603
R34 | 105 | 11.25 | TopLayer | 90 | AC0603FR0751KL | R0603
R35 | 104.2 | 8.75 | TopLayer | 360 | AC0603FR07330KL | R0603
R36 | 101.4 | 7.9 | TopLayer | 270 | AC0603FR075K1L | R0603
R37 | 119.6 | 10.5 | TopLayer | 180 | AC0603FR071KL | R0603
R38 | 113.25 | 15.1 | TopLayer | 90 |  | R0603
R39 | 108.5 | 19.1 | TopLayer | 90 |  | R0603
R4 | 7.8 | 7.45 | TopLayer | 360 | AC0603FR0751KL | R0603
R40 | 110.5 | 10.75 | TopLayer | 360 | AC0603FR0751KL | R0603
R41 | 107.85 | 11.6 | TopLayer | 270 |  | R0603
R42 | 108.8 | 4.5 | TopLayer | 90 |  | R0603
R43 | 137.6 | 22 | TopLayer | 360 | AC0603FR071KL | R0603
R44 | 138.25 | 18 | TopLayer | 360 |  | R0603
R45 | 140.9 | 21.6 | TopLayer | 180 |  | R0603
R46 | 141.75 | 11.25 | TopLayer | 90 | AC0603FR0751KL | R0603
R47 | 140.9 | 8.75 | TopLayer | 360 |  | R0603
R48 | 138.1 | 7.9 | TopLayer | 270 |  | R0603
R49 | 157.15 | 19.35 | TopLayer | 360 | AC0603FR071KL | R0603
R5 | 13.55 | 12.05 | TopLayer | 360 | AC0603FR07330KL | R0603
R50 | 159.5 | 16.65 | TopLayer | 270 |  | R0603
R51 | 161.4 | 19.35 | TopLayer | 180 |  | R0603
R52 | 162.25 | 10.75 | TopLayer | 90 | AC0603FR0751KL | R0603
R53 | 155.75 | 10.5 | TopLayer | 360 |  | R0603
R54 | 155.75 | 8.75 | TopLayer | 360 |  | R0603
R55 | 178.5 | 11 | TopLayer | 270 | AC0603FR071KL | R0603
R56 | 178.5 | 17.35 | TopLayer | 90 |  | R0603
R57 | 178.5 | 20.75 | TopLayer | 90 |  | R0603
R58 | 169.15 | 18.5 | TopLayer | 360 | AC0603FR0751KL | R0603
R59 | 169.15 | 16.75 | TopLayer | 180 |  | R0603
R6 | 19 | 4 | TopLayer | 180 | AC0603FR075K1L | R0603
R60 | 172.15 | 10.75 | TopLayer | 180 |  | R0603
R61 | 197 | 11 | TopLayer | 270 | AC0603FR071KL | R0603
R62 | 197 | 17.35 | TopLayer | 90 |  | R0603
R63 | 197 | 20.75 | TopLayer | 90 |  | R0603
R64 | 187.65 | 18.5 | TopLayer | 360 | AC0603FR0751KL | R0603
R65 | 187.65 | 16.75 | TopLayer | 180 |  | R0603
R66 | 190.65 | 10.75 | TopLayer | 180 |  | R0603
R67 | 215.25 | 11 | TopLayer | 270 | AC0603FR071KL | R0603
R68 | 215.25 | 17.35 | TopLayer | 90 |  | R0603
R69 | 215.25 | 20.75 | TopLayer | 90 |  | R0603
R7 | 29.4 | 10.75 | TopLayer | 180 | AC0603FR071KL | R0603
R70 | 205.9 | 18.5 | TopLayer | 360 | AC0603FR0751KL | R0603
R71 | 205.9 | 16.75 | TopLayer | 180 |  | R0603
R72 | 208.9 | 10.75 | TopLayer | 180 |  | R0603
R8 | 25.75 | 16.25 | TopLayer | 180 | AC0603FR07330KL | R0603
R9 | 28.5 | 8.5 | TopLayer | 360 | AC0603FR075K1L | R0603
RC1 | 70 | 47.1 | TopLayer | 90 |  | R0603
RC2 | 73.95 | 53.85 | TopLayer | 270 |  | R0603
RL1 | 59 | 22.1 | TopLayer | 270 | AC0603FR07330RL | R0603
RL2 | 59 | 7 | TopLayer | 90 | AC0603FR07330RL | R0603
RL3 | 95.75 | 8.75 | TopLayer | 180 | AC0603FR07330RL | R0603
RL4 | 91.6 | 16.5 | TopLayer | 360 | AC0603FR07330RL | R0603
RL5 | 84.5 | 18.5 | TopLayer | 90 | AC0603FR07330RL | R0603
RO1 | 106.6 | 15.45 | TopLayer | 90 | AC0603FR071KL | R0603
RO10 | 63 | 18.5 | TopLayer | 270 | AC0603FR071K8L | R0603
RO11 | 95.75 | 6.25 | TopLayer | 360 | AC0603FR071KL | R0603
RO12 | 95.75 | 3.75 | TopLayer | 360 |  | R0603
RO13 | 48.75 | 7.25 | TopLayer | 270 |  | R0603
RO14 | 37.75 | 11.75 | TopLayer | 90 | AC0603FR0710RL | R0603
RO15 | 39.75 | 11.75 | TopLayer | 90 | AC0603FR0710RL | R0603
RO16 | 73.75 | 23 | TopLayer | 90 | AC0603FR0722KL | R0603
RO17 | 75.5 | 23 | TopLayer | 270 | AC0603FR072K2L | R0603
RO18 | 70.9 | 10.25 | TopLayer | 180 | AC0603FR0722KL | R0603
RO19 | 77.85 | 13.75 | TopLayer | 180 | AC0603FR0722KL | R0603
RO2 | 97.15 | 22.75 | TopLayer | 360 |  | R0603
RO20 | 77.85 | 15.5 | TopLayer | 180 | AC0603FR071K8L | R0603
RO3 | 49.5 | 17.9 | TopLayer | 180 |  | R0603
RO4 | 37.75 | 15 | TopLayer | 270 | AC0603FR0710RL | R0603
RO5 | 39.75 | 15 | TopLayer | 270 | AC0603FR0710RL | R0603
RO6 | 71 | 23 | TopLayer | 90 | AC0603FR0722KL | R0603
RO7 | 68.5 | 22.25 | TopLayer | 360 | AC0603FR072K2L | R0603
RO8 | 61.25 | 18.5 | TopLayer | 90 | AC0603FR0722KL | R0603
RO9 | 64.75 | 18.5 | TopLayer | 270 | AC0603FR0722KL | R0603
RP1 | 26.5 | 22 | TopLayer | 270 | AC1206FR071R0L | R1206
RP2 | 30 | 22 | TopLayer | 270 | AC1206FR071R0L | R1206
RP3 | 29.25 | 17.85 | TopLayer | 180 | AC0603FR076K8L | R0603
RP4 | 26 | 17.85 | TopLayer | 180 | AC0603FR071K2L | R0603
RS1 | 66.6 | 58.35 | TopLayer | 90 |  | R0603
RT1 | 54.25 | 57.75 | TopLayer | 270 |  | R1206
RT2 | 51.25 | 57.75 | TopLayer | 270 |  | R1206
RT3 | 48.25 | 57.75 | TopLayer | 270 |  | R1206
RT4 | 51.25 | 52.5 | TopLayer | 90 |  | R1206
RW1 | 128.5 | 12.5 | TopLayer | 180 |  | R0603
RW2 | 131 | 13.25 | TopLayer | 270 | AC0603FR07150RL | R0603
RW3 | 128.5 | 14.75 | TopLayer | 180 |  | R0603
RW4 | 95.5 | 16.15 | TopLayer | 360 |  | R0603
S | 89 | 6.25 | TopLayer | 360 |  | TP150
S1 | 8.9375 | 13.5 | TopLayer | 0 | PT333-3B | SFH313FA
S10 | 174.3125 | 13.5 | TopLayer | 90 | PT333-3B | SFH313FA
S11 | 192.6875 | 13.5 | TopLayer | 90 | PT333-3B | SFH313FA
S12 | 211.0625 | 13.5 | TopLayer | 90 | PT333-3B | SFH313FA
S2 | 27.3125 | 13.5 | TopLayer | 90 | PT333-3B | SFH313FA
S3 | 45.6875 | 13.5 | TopLayer | 0 | PT333-3B | SFH313FA
S4 | 64.0625 | 13.5 | TopLayer | 90 | PT333-3B | SFH313FA
S5 | 82.4375 | 13.5 | TopLayer | 90 | PT333-3B | SFH313FA
S6 | 100.8125 | 13.5 | TopLayer | 90 | PT333-3B | SFH313FA
S7 | 119.1875 | 13.5 | TopLayer | 90 | PT333-3B | SFH313FA
S8 | 137.5625 | 13.5 | TopLayer | 90 | PT333-3B | SFH313FA
S9 | 155.9375 | 13.5 | TopLayer | 90 | PT333-3B | SFH313FA
SDO13 | 7.65 | 3.45 | TopLayer | 180 | 'PMLL4148L | SOD80DIODE
SR1 | 75.65 | 14.05 | TopLayer | 0 | AC0603FR070RL | R0603
SR2 | 194.95 | 5.05 | TopLayer | 180 | AC0603FR070RL | R0603
SRO13 | 2.5 | 3.35 | TopLayer | 360 | AC0603FR0715KL | R0603
SRO14 | 8.45 | 20.25 | TopLayer | 180 |  | R0603
SS1 | 44.75 | 58 | TopLayer | 270 |  | SOLDSHORT
ST | 91.625 | 20 | TopLayer | 0 | LSG T67K-JL-1+HK-1 | KLSL3228-XX-XX
SZDO5 | 8.65 | 7.55 | TopLayer | 360 | AC1206FR070RL | SOD80ZD
T | 87.5 | 3.5 | TopLayer | 360 |  | TP150
T1 | 6.1 | 12.55 | TopLayer | 360 |  | TP150
T10 | 176.5 | 20.5 | TopLayer | 360 |  | TP150
T10A | 169.25 | 10.75 | TopLayer | 360 |  | TP150
T11 | 195 | 20.5 | TopLayer | 360 |  | TP150
T11A | 187.75 | 10.75 | TopLayer | 360 |  | TP150
T12 | 213.25 | 20.5 | TopLayer | 360 |  | TP150
T12A | 206 | 10.75 | TopLayer | 360 |  | TP150
T1A | 16.25 | 4 | TopLayer | 360 |  | TP150
T2 | 26.25 | 10.5 | TopLayer | 360 |  | TP150
T2A | 30.75 | 4.5 | TopLayer | 360 |  | TP150
T3 | 51 | 17.25 | TopLayer | 360 |  | TP150
T3A | 49.25 | 4 | TopLayer | 360 |  | TP150
T4 | 54 | 19.75 | TopLayer | 360 |  | TP150
T4A | 59 | 3.5 | TopLayer | 360 |  | TP150
T5 | 73.75 | 9.5 | TopLayer | 360 |  | TP150
T5A | 66.25 | 3.5 | TopLayer | 360 |  | TP150
T6 | 105 | 23.5 | TopLayer | 360 |  | TP150
T6A | 101 | 4 | TopLayer | 360 |  | TP150
T7 | 110.5 | 18.25 | TopLayer | 360 |  | TP150
T7A | 113.25 | 7.25 | TopLayer | 360 |  | TP150
T8 | 141.75 | 23.5 | TopLayer | 360 |  | TP150
T8A | 137.75 | 5.25 | TopLayer | 360 |  | TP150
T9 | 162.25 | 13.5 | TopLayer | 360 |  | TP150
T9A | 154 | 5.75 | TopLayer | 360 |  | TP150
TVS | 15 | 13.5 | TopLayer | 270 | P6KE33CA | DO-15
U | 43.75 | 3 | TopLayer | 360 |  | TP150
U1 | 128.4 | 13.5 | TopLayer | 360 | STC11F04E | SOIC20W
U2 | 118 | 20.45 | TopLayer | 180 | MIC1232M | SOIC8
U3 | 91.7 | 13.5 | TopLayer | 360 |  | SOIC20W
U4 | 79.4 | 20.5 | TopLayer | 180 |  | SOIC8
U5 | 72 | 16.5 | TopLayer | 90 | LM324DT | SOIC14
UP1 | 20.35 | 21.75 | TopLayer | 270 | MC34063ADR2G | SOIC8
V | 43 | 21 | TopLayer | 360 |  | TP150
VR1 | 118.5 | 7 | TopLayer | 90 | L78L05ACUTR | SOT89
VR2 | 121.8 | 21.1 | TopLayer | 360 | L78L05ACUTR | SOT89
Y1 | 128.6 | 22.5 | TopLayer | 360 |  | SMD3225
Y2 | 91.25 | 22.65 | TopLayer | 270 |  | SMD3225
ZD1 | 37.45 | 21.85 | TopLayer | 90 | BZV55-C15,116 | SOD80C
ZD2 | 39.25 | 17.45 | TopLayer | 180 | BZV55-C15,116 | SOD80C
ZD3 | 37.45 | 9 | TopLayer | 270 | BZV55-C15,116 | SOD80C
ZD4 | 39.2 | 13.4 | TopLayer | 180 | BZV55-C15,116 | SOD80C

## XY Bottom
Designator | Ref X | Ref Y | Layer | Rotation | Part Number | Footprint

## Exceptions Report
Ref Des | Issue Type | Part Number | Layer | Remark
'U3 | In BOM but Missing from Board (No Coordinates) | STC11F04E |  | Provide by Orbital
'U4 | In BOM but Missing from Board (No Coordinates) | MIC1232M |  | NOP
'Y2 | In BOM but Missing from Board (No Coordinates) | DNP |  | Provide by Orbital
IR1 | On Board but Missing from BOM (DNP?) | DNP | T | nan
IR10 | On Board but Missing from BOM (DNP?) | DNP | T | nan
IR11 | On Board but Missing from BOM (DNP?) | DNP | T | nan
IR12 | On Board but Missing from BOM (DNP?) | DNP | T | nan
IR2 | On Board but Missing from BOM (DNP?) | DNP | T | nan
IR3 | On Board but Missing from BOM (DNP?) | DNP | T | nan
IR4 | On Board but Missing from BOM (DNP?) | DNP | T | nan
IR5 | On Board but Missing from BOM (DNP?) | DNP | T | nan
IR6 | On Board but Missing from BOM (DNP?) | DNP | T | nan
IR7 | On Board but Missing from BOM (DNP?) | DNP | T | nan
IR8 | On Board but Missing from BOM (DNP?) | DNP | T | nan
IR9 | On Board but Missing from BOM (DNP?) | DNP | T | nan
PCR | On Board but Missing from BOM (DNP?) | DNP | B | nan
PCT | On Board but Missing from BOM (DNP?) | DNP | B | nan
PP1 | On Board but Missing from BOM (DNP?) | DNP | B | nan
PRG2 | On Board but Missing from BOM (DNP?) | DNP | T | nan
QCOM | On Board but Missing from BOM (DNP?) | DNP | B | nan
RC1 | On Board but Missing from BOM (DNP?) | DNP | B | nan
RC2 | On Board but Missing from BOM (DNP?) | DNP | B | nan
RS1 | On Board but Missing from BOM (DNP?) | DNP | B | nan
RT1 | On Board but Missing from BOM (DNP?) | DNP | B | nan
RT2 | On Board but Missing from BOM (DNP?) | DNP | B | nan
RT3 | On Board but Missing from BOM (DNP?) | DNP | B | nan
RT4 | On Board but Missing from BOM (DNP?) | DNP | B | nan
SS1 | On Board but Missing from BOM (DNP?) | DNP | B | nan
U3 | On Board but Missing from BOM (DNP?) | DNP | B | nan
U4 | On Board but Missing from BOM (DNP?) | DNP | B | nan
Y2 | On Board but Missing from BOM (DNP?) | DNP | B | nan